## Tabelle1
Ref	Qnty	Value	Note
C1	1	100n, THT 2,5mm	for PIC
D1-D5, D7-D14, D15-D22	21	LED 1206	for GP0-GP5 and shift-registers
D6	1	BAT85	PIC programming interface
DS1	1	WC1602A	display, 1x16 female (optional)
J1-J5	5	1x03	pullup/led for GP0-GP5 (shunts)
J6	1	1x06	ICSP
J7	1	1x10	TRISC
J8, J20	2	1x07	GP/TRISA
J9	1	1x06	TRISB
J10	1	1x02	DATin for shift-register (shunt)
J11	1	1x08	shift-register out (optional)
J12	1	1x08	shift-register out (optional)
(J13)	1	2x15	GND/5V on prototyping-area (optional)
J14	1	1x02	CLKin for shift-register (shunt)
J15	1	Barrel-Jack	Power
J16	1	1x02	RUN/PGM (shunt)
J17	1	1x04	I2C
J18	1	1x03	SCL select GP1/RB6 (shunt)
J19	1	1x03	SDA select GP2/RB4 (shunt)
(J21, J22)	2	1x04	SO-8 breakout (optional)
(J23)	1	1x03	SOT-223 breakout (optional)
R1, R3, R5, R7, R9	5	SMD 1206 4.7k	pullups for GP0-GP5
R16, R17	2	SMD 1206 4.7k	pullups for I2C
R2, R4, R6, R8, R10	5	SMD 1206 1k	for LEDs on GP0-GP5
R11, R13, R14	3	SMD 1206 1k	PIC programming interface
R12	1	SMD 1206 22k	PIC programming interface
R15	1	SMD 1206 220	for display (optional)
RN1, RN2	2	R-Net 680	for shift-register LEDs
RV1	1	TRIM 3362P 10K	for display (optional)
SW1	1	SW_Push	reset
U1	1	test-socket	or normal socket together with display
U2, U3	2	74HC595	shift-registers (or 2x8 sockets)
(U4)	1	SO-8	optional
(U5)	1	SOT-223	optional